## Section1
Necessary modifications shall be left for further stage because of the detailed investigation for Common Structural Rules.
shall be complied with the requirements of the specified Classification Society, rules and regulations concerned and also shall be constructed in accordance with the Specifications and the Builder's/subcontractors' practices.

## Section2
Class Notation : +A1, (E), Bulk carrier, BC-A (Holds 2 and 4 may be empty), CSR, GRAB [20], +AMS, +ACCU, ESP, CRC, PMA, CPS.
(3) International Convention on Load Lines, 1966 and its PROTOCOL 1988 ( incl. 2003 Amendment ).
(4) International Convention for the Safety of Life at Sea, 1974, its PROTOCOL 1978 ( incl. 2003 Amendment ).
(4) International Convention for the Safety of Life at Sea, 1974, its PROTOCOL 1978 and its PROTOCOL 1988 ( incl. 1981, 1983, 1988, 1989, 1990, 1991, 1992, 1994, 1995, 1996, 1997, 1998, 1999, 2000, 2001, 2002, 2003, 2004, 2005, 2006, 2007, 2008 and 2009 Amendments).
(5) International Convention for the Prevention of Pollution from Ships, 1973 ( AnnexesⅠ, Ⅳ, Ⅴ and Ⅵ ) and its PROTOCOL 1978 ( incl. 1984, 1985, 1987, 1989, 1990, 1991, 1992, 1994, 1995, 1996, 1997, 1999, 2000, 2001, 2003, 2004, 2005, 2006 and 2009 Amendments and Annex VI Reg.13-Tier II restriction of 2008 Amendment).
(7) Radio Regulations of International Telecommunication Union, Edition of 2012.
(11) Rules of Navigation of the Suez Canal Authority, 1995 ( incl. Tonnage Measurement Rules ).
(11) Rules and regulations governing navigation of Panama Canal and adjacent waters and rules for the measurement of vessels shall be applied as far as practicable.
(14) Regulations for Crew Accommodation on Board Ships(Except International Labour Organization No.133).
(16) Rules and regulations for bulk, grain, cargoes of SOLAS 1974(“International grain code (Res. MSC. 23(59))”).
(19) ICS Guide to helicopter/ship operation ( 4th Edition 2008 )( Except Night Operation ).
(19) Performance Standard for Protective Coatings for Water Ballast Tanks.
(21) Regulation of In-Water Survey in the Classification Society’s Rule.
(21) UR S21 Rev.5 of Unified Requirements by International Association of Classification Societies (IACS) .
The details of the ballast water treatment system shall be conferred by the Owner and the Builder on further stage.
(20) ICS Guide to Helicopter / Ship Operations (4th Edition) (Except Night Operation).
(19) Standard A on Maritime Labour Convention 2006 title 3.
(7) Suez Canal Special Tonnage Certificate and Documentation for Panama Canal Special Tonnage issued by the Classification Society on behalf of the registered country.
(Ship Energy Efficiency Management Plan shall be prepared by the Owner.)
(13) Register of Ship's Lifting Appliance and Items of Loose Gear ( Deck crane, Provision Crane, F.O. Davits and Engine Room Overhead Crane ) issued by the Classification Society.
(17) Certificate of Compliance with the IMSBC Code (Listed in the Group A and C (as far as practicable based on the Vessel’s current equipment), and Coal listed in the Group B) issued by the Classification Society (The certificate of compliance is to certify that the Vessel is suitable for the carriage in bulk of listed cargoes in the cargo holds stated in accordance with the provisions of the IMSBC Code. When the listed cargoes are actually transported, the compatibility between cargoes and paint etc.
(20) The certificate of inspection of liferaft.
(19) Emergency Towing Booklet (Except for Owner’s Matter).
(18) Ballast Water Management Plan approved by the Classification Society (Sequential-Method and Ballast Water Treatment System Requirement).
Remarks : Certificate of Ship's Nationality and Radiotelephones Station etc.
However the Builder assists to make it.
A Ship Energy Efficiency Management Plan (SEEMP) shall be prepared by the Owner.
issued by the registered country to be obtained by the Owner.

## Section3
Endurance at the above-mentioned service speed calculated from above-mentioned fuel oil consumption and aforementioned fuel oil capacity excluding diesel oil under the following conditions Fuel oil filling ratio 0.90 Fuel oil specific gravity 0.98 abt. 24,600 sea miles.
Note: This consumption figure shall be subject to a tolerance margin of three (6)% (Complying with MARPOL 73/78 ANNEX Ⅵ Reg.13-Tier II restriction) Endurance at the above-mentioned service speed calculated from above-mentioned fuel oil consumption and aforementioned fuel oil capacity excluding diesel oil under the following conditions Fuel oil filling ratio 0.90 Fuel oil specific gravity 0.98 abt. 25,400 sea miles.

## Section5
All tests’ and trials’ procedures and reports shall be submitted to the Owner.
The Buyer can attend tests as observer.
The sea trial shall be carried out on the Builder’s favourable draught and trim condition, under the weather condition which is deemed favourable enough by the judgement of the Builder.
Additional progressive speed test on the heavy ballast draught condition shall be carried out for reference.
Heavy fuel oil and diesel oil shall be used for diesel generator and boiler during the sea trial or other stage.
The test shall be made under the following machinery loads, and each test shall include one (1) consecutive run alternating in direction, one (1) up and one (1) down, over about one (1) mile on the measured test course.
(1) Progressive speed test (Speed and Power trials).
(a) On the Builder’s favourable draught and trim condition.
Revolution of main engine : From ahead maximum revolution to astern revolution corresponding to about 70% of ahead maximum revolution and then to ahead normal revolution.
(b) Turning test of 360 degrees with helm angle of 35 degrees port and starboard.
Equipment : All vessels ; item (g) in the rule book.
During the sea trial, maneuvering data including aforementioned item (3) shall be obtained for drawing up the “MANEUVERING INFORMATION” which is required by the US rules as follows, CFR 33 PART 164.35.
(h) M0 demonstration test Fuel oil consumption of main engine shall be measured for reference during the M0 demonstration test.
Fuel oil consumption of main engine shall be measured for reference during the ACCU demonstration test.
(*2) If main engine abnormal condition is occurred during sea trial, overhauling and inspection shall be carried out.
(*1) If the test shall not be carried out during sea trial, the tests shall be carried out on other stage.
Fuel oil consumption of main engine shall be measured for reference during the M0 demonstration test.
(p) Confirmation of ballasting and deballasting operation (*1).
(i) Measurement of local hull vibration for reference.
(o) Confirmation of cylinder liner and piston condition from scavenging part (*2).
(n) Jack-up test for intermediate shaft bearing at hot condition (*1).
(m) Evaporation capacity measurement of economizer.
(l) Evaporation capacity measurement of fresh water generator.
(k) Crankshaft deflections measurement in hot and cold conditions (*1).
The inclining test shall be carried out at pier of the Builder’s yard.
(1) Progressive speed test on the Builder’s favourable draught and trim condition at 1/2 load of maximum output of main engine.
The result of light weight measurement and deadweight calculation included inclining test result of the sister Vessel shall be submitted to the Owner.

## Section7
General Arrangement ( DWG. No. C-0200 ).
When the Owner finds it impossible to return the comment sheet within the specified period, the Owner shall inform the Builder without delay and they shall discuss on the matter.
The list of finished plans or drawings including finished specification shall be submitted to the Owner in due course.
One (1) copy of each of the above-mentioned three (3) copies shall be furnished aboard the Vessel. CD-ROM finished plan shall be submitted to the Owner.
The following plans, one (1) copy each, mounted in wooden frame with transparent plastic cover shall be installed aboard the Vessel at such locations as designated by the Owner's supervisor.
Pumping Plan ( incl. Arrangement of fuel oil and diesel oil pipes concerning USCG requirement ).
※ Fire Control and Life Saving Plan ( depending on IMO standard mark ).
※ ----- Number of copy shall be decided as per rule requirement.
If delivery date is changed by Owner’s request, charge of final dock shall be Owner’s account or final dock shall not be carried out.
If delivery date is four (4) months or more after launching date and painting condition under the water is not good by judging of diver’s inspection using video monitoring system with proper visibility, final dock shall be carried out.

## Section8
(2) The Builder’s crane will assist in such transportation to the Vessel in accordance with the schedule which is decided previously by the Owner and the Builder.