## Section5
The following tests shall be carried out to check maneuverability of the Vessel. (a) Crash stop astern test.
Revolution of main engine : From ahead maximum revolution to astern revolution corresponding to about 70% of ahead maximum revolution.
The following tests shall be carried out to check maneuverability of the Vessel. (a) Crash stop astern test and ahead.

## Section7
Pumping Plan ( incl. Arrangement of fuel oil and diesel oil pipes concerning USCG requirement ).
※ Fire Control and Life Saving Plan ( depending on IMO standard mark ).

## Section8
(q) Food and drinking water for emergency.