## Section2
Classification Characters:NS*(CSR,BC-A,BC-XII,GRAB@),PSPS-WBT,NC)(ESP)(IWS)(BWTS)/MNS*.
(4) International Convention for the Safety of Life at Sea, 1974, its PROTOCOL 1978 and its PROTOCOL 1988 ( incl. 1981, 1983, 1988, 1989, 1990, 1991, 1992, 1994, 1995, 1996, 1997, 1998, 1999, 2000, 2001, 2002, 2003, 2004, 2005, 2006, 2007, 2008 and 2009 Amendments).
(5) International Convention for the Prevention of Pollution from Ships, 1973 ( AnnexesⅠ, Ⅳ, Ⅴ and Ⅵ ) and its PROTOCOL 1978 ( incl. 1984, 1985, 1987, 1989, 1990, 1991, 1992, 1994, 1995, 1996, 1997, 1999, 2000, 2001, 2003, 2004, 2005, 2006 and 2009 Amendments and Annex VI Reg.13-Tier II restriction of 2008 Amendment).
(21) Regulation of In-Water Survey in the Classification Society’s Rule.
The details of the ballast water treatment system shall be conferred by the Owner and the Builder on further stage.
On deciding, the Builder shall inform the Owner of the details.
The details of the ballast water treatment system shall be decided by the Builder.
Remarks : Certificate of Ship's Nationality and Radiotelephones Station etc.
(22) Code on noise level on board ships(Res.MSC.337(91)).

## Section5
The sea trial shall be carried out on the Builder’s favourable draught and trim condition, under the weather condition which is deemed favourable enough by the judgement of the Builder.
The test shall be made under the following machinery loads, and each test shall include one (1) consecutive run alternating in direction, one (1) up and one (1) down, over about one (1) mile on the measured test course.
(1) Progressive speed test (Speed and Power trials).
Revolution of main engine : From ahead maximum revolution to astern revolution corresponding to about 70% of ahead maximum revolution and then to ahead normal revolution (b) Turning test of 360 degrees with helm angle of 35 degrees port and starboard.
At the sea trial, noise level of each spaces shall be measured according to the method described in the IMO Resolution MSC.337 (91) under normal operating condition.
Revolution of main engine : At ahead normal revolution In case normal output rating is lower than 80% of MCR; at revolution corresponding to 80% of MCR.
(3) Maneuvering test The following tests shall be carried out to check maneuverability of the Vessel. (a) Crash stop astern and ahead test.
At the sea trial, noise level of each spaces shall be measured according to the method described in the IMO Res. MSC.337(91) under normal operating condition.
(i) Progressive Speed test(Slow Steam)(for reference) --- Pending Fuel oil consumption of main engine shall be measured for reference during the MO demonstration test.
During the sea trial, maneuvering data including aforementioned item (3) shall be obtained for drawing up the “MANEUVERING INFORMATION” which is required by the US rules as follows, CFR 33 PART 164.35 Equipment : All vessels ; item (g) in the rule book.

## Section7
One (1) copy of each of the above-mentioned three (3) copies shall be furnished aboard the Vessel. Instruction book shall be furnished by the Builder as follows.
The following plans, one (1) copy each, mounted in wooden frame with transparent plastic cover shall be installed aboard the Vessel at such locations as designated by the Owner's supervisor.