## Section1
Necessary modifications shall be left for further stage because of the detailed investigation for Common Structural Rules.
shall be complied with the requirements of the specified Classification Society, rules and regulations concerned and also shall be constructed in accordance with the Specifications and the Builder's/subcontractors' practices.

## Section2
(4) International Convention for the Safety of Life at Sea, 1974, its PROTOCOL 1978 ( incl. 2003 Amendment ).
(19) Guidance for Naval Architects and Shipyards on the Provision of Pilot Boarding Arrangements.
The details of the ballast water treatment system shall be conferred by the Owner and the Builder on further stage.
On deciding, the Builder shall inform the Owner of the details.
The details of the ballast water treatment system shall be decided by the Builder.
Remarks : Certificate of Ship's Nationality and Radiotelephones Station etc.

## Section3
Endurance at the above-mentioned service speed calculated from above-mentioned fuel oil consumption and aforementioned fuel oil capacity excluding diesel oil under the following conditions Fuel oil filling ratio 0.90 Fuel oil specific gravity 0.98 abt. 24,600 sea miles.
Endurance at 14.0 knots with 15% sea margin on the designed loaded draught, calculated from above-mentioned fuel oil consumption and aforementioned fuel oil capacity excluding diesel oil under the following conditions Fuel oil filling ratio 0.90 Fuel oil specific gravity 0.98 abt. 26,800 sea miles.

## Section5
The sea trial shall be carried out on the Builder’s favourable draught and trim condition, under the weather condition which is deemed favourable enough by the judgement of the Builder.
The test shall be made under the following machinery loads, and each test shall include one (1) consecutive run alternating in direction, one (1) up and one (1) down, over about one (1) mile on the measured test course.
(1) Progressive speed test (Speed and Power trials).
(b) Turning test of 360 degrees with helm angle of 35 degrees port and starboard.
Equipment : All vessels ; item (g) in the rule book.
During the sea trial, maneuvering data including aforementioned item (3) shall be obtained for drawing up the “MANEUVERING INFORMATION” which is required by the US rules as follows, CFR 33 PART 164.35.

## Section7
When the Owner finds it impossible to return the comment sheet within the specified period, the Owner shall inform the Builder without delay and they shall discuss on the matter.
One (1) copy of maneuvering information sheet concerning USCG requirement and damage control plan shall be furnished with card case in wheelhouse.