## Section1
Necessary modifications shall be left for further stage because of the detailed investigation for Common Structural Rules.
The following devices shall be installed as energy saving device.
Low friction type self polishing anti-fouling paint.
shall be complied with the requirements of the specified Classification Society, rules and regulations concerned and also shall be constructed in accordance with the Specifications and the Builder's/subcontractors' practices which is under control by Builder.

## Section2
Classification Characters : NS* ( CSR, BC-A, BC-ⅩⅡ, GRAB 20, EQ C DG, PSPC-WBT, NC ) ( ESP ) (PSCM) (IWS) / MNS*.
Descriptive Note : Strengthened for heavy cargo loading where hold Nos. 2 & 4 may be empty.
Installations Characters : CHG, MPP, LSA, RCF, M0, AFS, BWM.
(4) International Convention for the Safety of Life at Sea, 1974, its PROTOCOL 1978 and its PROTOCOL 1988 ( incl. 1981, 1983, 1988, 1989, 1990, 1991, 1992, 1994, 1995, 1996, 1997, 1998, 1999, 2000, 2001, 2002, 2003, 2004, 2005, 2006, 2007, 2008 and 2009 Amendments).
(5) International Convention for the Prevention of Pollution from Ships, 1973 ( AnnexesⅠ, Ⅳ, Ⅴ and Ⅵ ) and its PROTOCOL 1978 ( incl. 1984, 1985, 1987, 1989, 1990, 1991, 1992, 1994, 1995, 1996, 1997, 1999, 2000, 2001, 2003, 2004, 2005, 2006 and 2009 Amendments and Annex VI Reg.13-Tier II restriction of 2008 Amendment).
(21) Regulation of In-Water Survey in the Classification Society’s Rule.
The details of the ballast water treatment system shall be decided by the Builder.
(21) Document of Compliance for Special Requirements for Ship Carrying Dangerous Goods issued by the Classification Society.
Remarks : Certificate of Ship's Nationality and Radiotelephones Station etc.

## Section3
Endurance at the above-mentioned service speed calculated from above-mentioned fuel oil consumption, fuel oil consumption of generator on the voyage ( abt. 1.8 tons/day ) and aforementioned fuel oil capacity excluding diesel oil under the following conditions Fuel oil filling ratio 0.90 Fuel oil specific gravity 0.98 abt. 23,000 sea miles.
Endurance at 14.0 knots with 15% sea margin on the designed loaded draught, calculated from above-mentioned fuel oil consumption, fuel oil consumption of generator on the voyage ( abt. 1.8 tons/day ) and aforementioned fuel oil capacity excluding diesel oil under the following conditions 0.90 Fuel oil filling ratio 0.98 Fuel oil specific gravity abt. 24,900 sea miles.

## Section5
The sea trial shall be carried out on the Builder’s favourable draught and trim condition, under the weather condition which is deemed favourable enough by the judgement of the Builder.
The test shall be made under the following machinery loads, and each test shall include one (1) consecutive run alternating in direction, one (1) up and one (1) down, over about one (1) mile on the measured test course.
(1) Progressive speed test (Speed and Power trials).
Revolution of main engine : From ahead maximum revolution to astern revolution corresponding to about 70% of ahead maximum revolution and then to ahead normal revolution (b) Turning test of 360 degrees with helm angle of 35 degrees port and starboard.
(3) Maneuvering test The following tests shall be carried out to check maneuverability of the Vessel. (a) Crash stop astern and ahead test.
Fuel oil consumption of main engine shall be measured for reference.
(i) Measurement of local hull vibration for reference.
During the sea trial, maneuvering data including aforementioned item (3) shall be obtained for drawing up the “MANEUVERING INFORMATION” which is required by the US rules as follows, CFR 33 PART 164.35 Equipment : All vessels ; item (g) in the rule book.
(8) Measurement of local hull vibration.

## Section7
When Builder finds it impossible to return the comment sheet within three (3) weeks, Builder shall be inform Owner without delay.
One (1) copy of each of the above-mentioned three (3) copies shall be furnished aboard the Vessel. Instruction book shall be furnished by the Builder as follows.
The following plans, one (1) copy each, mounted in wooden frame with transparent plastic cover shall be installed aboard the Vessel at such locations as designated by the Owner's supervisor.
One (1) copy of maneuvering information sheet concerning USCG requirement and damage control plan shall be furnished with card case in wheelhouse.