## Section2
(17) Certificate of Compliance with the IMSBC Code (Listed in the Group A and C (as far as practicable based on the Vessel’s current equipment), and Coal listed in the Group B) issued by the Classification Society on behalf of the registered country (The certificate of compliance is to certify that the Vessel is suitable for the carriage in bulk of listed cargoes in the cargo holds stated in accordance with the provisions of the IMSBC Code. When the listed cargoes are actually transported, the compatibility between cargoes and paint etc.
(23) Ballast Water Management Plan approved by the Classification Society ( only for Sequential-Method ) ( including procedure of ballast water treatment ).

## Section5
The output shall be calculated by the method which the main engine manufacturer’s recommends.

## Section8
Remarks : A portable atmosphere testing instrument for enclosed space which shall be supplied by the Builder can be used as a gas detector for coal and brown coal briquettes required by IMSBC Code. (2) The Builder’s crane will assist in such transportation to the Vessel in accordance with the schedule which is decided previously by the Owner and the Builder.