## Section2
(5) International Load Lines Certificate without Timber Freeboard issued by the Classification Society on behalf of the registered country.
(7) Suez Canal Special Tonnage Certificate and Documentation for Panama Canal Special Tonnage issued by the Classification Society on behalf of the registered country.
(16) Cargo Hold Ladder Plan approved by the Gibson Minto & Aiton Pty. Ltd. of Australia.
(17) Certificate of Compliance with the IMSBC Code (Listed in the Group A and C (as far as practicable based on the Vessel’s current equipment), and Coal listed in the Group B) issued by the Classification Society on behalf of the registered country (The certificate of compliance is to certify that the Vessel is suitable for the carriage in bulk of listed cargoes in the cargo holds stated in accordance with the provisions of the IMSBC Code. When the listed cargoes are actually transported, the compatibility between cargoes and paint etc.
(18) Grain Loading Plan approved by the Classification Society (inc. Untrimming End Calculation Sheets).
(19) Test Certificate for Anchor, Anchor chain cable and Mooring rope issued by the Classification Society.

## Section5
The output shall be calculated by the method which the main engine manufacturer’s recommends.
Machinery load : 50% load of maximum output 70% load of maximum output Normal output Maximum revolution ( Revolution corresponding to maximum output or revolution permitted by the engine manufacturer, whichever is less ).
The following tests shall be carried out to check maneuverability of the Vessel. (a) Crash stop astern test.
Revolution of main engine : From ahead maximum revolution to astern revolution corresponding to about 70% of ahead maximum revolution.
Machinery load : 1/2 load of maximum output 3/4 load of maximum output Normal output Maximum revolution ( Revolution corresponding to maximum output or revolution permitted by the engine manufacturer, whichever is less ) .
The following tests shall be carried out to check maneuverability of the Vessel. (a) Crash stop astern test and ahead.
During the sea trial, maneuvering data including aforementioned item (3) shall be obtained for drawing up the “MANEUVERING INFORMATION” which is required by the US rules as follows, CFR 33 PART 164.35 Equipment : All vessels ; item (g) in the rule book.

## Section7
Pumping Plan ( incl. Arrangement of fuel oil and diesel oil pipes concerning USCG requirement ).
※ Fire Control and Life Saving Plan ( depending on IMO standard mark ).

## Section8
(o) Personal protection tool from dust of the cargo for IMSBC Code such as protective clothing, goggles or other equivalent dust eye-protection and dust filter masks, as necessary.
Remarks : A portable atmosphere testing instrument for enclosed space which shall be supplied by the Builder can be used as a gas detector for coal and brown coal briquettes required by IMSBC Code. (2) The Builder’s crane will assist in such transportation to the Vessel in accordance with the schedule which is decided previously by the Owner and the Builder.
(n) Portable apparatuses for IMSBC Code such as a gas detector(s) and litmus papers, etc.
(q) Food and drinking water for emergency.