## Section2
(3) International Convention on Load Lines, 1966 and its PROTOCOL 1988 ( incl. 2003 Amendment ).
(6) International Regulations for Preventing Collision at Sea, 1972 ( incl. 1981, 1987, 1989, 1993, 2001 and 2007 Amendments).
The details of the ballast water treatment system shall be decided by the Builder.

## Section3
Trial speed at normal output of main engine on the Builder's favourable draught and trim condition 15.1 knots.
Normal output rating 6,425 kW × 93.8 min-1 ( 85% M.C.R. ).
High-load optimize shall be applied.

## Section5
(2) Progressive speed test at 50% load of maximum output of main engine.
(5) Torsional vibration measurement for propeller shafting.

## Section6
TRIAL SPEED : 15.1 knots at normal output of main engine on the Builder’s favourable draught and trim condition.

## Section7
General Arrangement ( DWG. No. C-0200 ).
One (1) copy of each of the above-mentioned three (3) copies shall be furnished aboard the Vessel. Instruction book shall be furnished by the Builder as follows.
The following plans, one (1) copy each, mounted in wooden frame with transparent plastic cover shall be installed aboard the Vessel at such locations as designated by the Owner's supervisor.