## Section2
Descriptive notes : ShipRight(SCM,BWMP(S,T)) .
Class notations : +100A1 Bulk Carrier, CSR, BC-A, Hold nos. 2 and 4 may be empty, GRAB[20], ESP, *IWS, LI, ShipRight(CM, ACS(B)), +LMC, UMS.
(13) Rules and Regulations Governing Navigation of Panama Canal and Adjacent Waters(as “Panamax Plus” for OP NOTICE TO SHIPPING of PANAMA CANAL AUTHORITY ) and Rules for the Measurement of Vessels shall be applied as far as practicable.
(21) Regulation of In-Water Survey in the Classification Society’s Rule.
(7) International Oil Pollution Prevention Certificate issued by the Classification Society.
(6) Suez Canal Special Tonnage Certificate and Documentation for Panama Canal Special Tonnage issued by the Classification Society on behalf of the registered country on behalf of the registered country.
(16) Cargo Hold Ladder Plan approved by the Gibson Minto & Aiton Pty. Ltd. of Australia (17) Certificate of Compliance with the IMSBC Code (Listed in the Group A and C (as far as practicable based on the Vessel’s current equipment), and Coal listed in the Group B) issued by the Classification Society on behalf of the registered country (The certificate of compliance is to certify that the Vessel is suitable for the carriage in bulk of listed cargoes in the cargo holds stated in accordance with the provisions of the IMSBC Code. When the listed cargoes are actually transported, the compatibility between cargoes and paint etc.
(23) Ballast Water Management Plan approved by the Classification Society ( only for Sequential-Method ) ( including procedure of ballast water treatment ).
Remarks : Certificate of Ship's Nationality and Radiotelephones Station etc.

## Section5
The output shall be calculated by the method which the main engine manufacturer’s recommends.
Fuel oil consumption of main engine shall be measured for reference during the ACCU demonstration test.
Fuel oil consumption of main engine shall be measured for reference during the M0 demonstration test.

## Section8
(o) Personal protection tool from dust of the cargo for IMSBC Code such as protective clothing, goggles or other equivalent dust eye-protection and dust filter masks, as necessary.
Remarks : A portable atmosphere testing instrument for enclosed space which shall be supplied by the Builder can be used as a gas detector for coal and brown coal briquettes required by IMSBC Code. (2) The Builder’s crane will assist in such transportation to the Vessel in accordance with the schedule which is decided previously by the Owner and the Builder.
(n) Portable apparatuses for IMSBC Code such as a gas detector(s) and litmus papers, etc.