## Section2
Class Notation : +A1, Bulk Carrier, BC-A (Holds 2 and 4 may be empty), (E), +AMS, +ACCU, GRAB [20], CSR, AB-CM, GP, PMA, ESP, CPS, CRC, RW.
(5) International Convention for the Prevention of Pollution from Ships, 1973 ( AnnexesⅠ, Ⅳ, Ⅴ and Ⅵ ) and its PROTOCOL 1978 ( incl. 1984, 1985, 1987, 1989, 1990, 1991, 1992, 1994, 1995, 1996, 1997, 1999, 2000, 2001, 2003, 2004, 2005, 2006 and 2009 Amendments and Annex VI Reg.13-Tier II restriction of 2008 Amendment) and its PROTOCOL 1988 ( incl. 1981, 1983, 1988, 1989, 1990, 1991, 1992, 1994, 1995, 1996, 1997, 1998, 1999, 2000, 2001, 2002, 2003, 2004, 2005, 2006, 2007, 2008 and 2009 Amendments).
(21) International Energy Efficiency Certificate (IEE Certificate) issued by the prepared by the Owner.)
(22) GREEN PASSPORT Certificate issued by the Classification Society(Ship Energy Efficiency Management Plan (SEEMP) shall be prepared by the Owner.).
However the Builder assists to make it.

## Section5
( No final docking of the Vessel shall be carried out. )
Revolution of main engine : From ahead maximum revolution to astern revolution corresponding to about 70% of ahead maximum revolution.
Fuel oil consumption of main engine shall be measured for reference.

## Section7
One (1) copy of each of the above-mentioned three (3) copies shall be furnished aboard the Vessel. Instruction book shall be furnished by the Builder as follows.1 1 The following plans, one (1) copy each, mounted in wooden frame with transparent plastic cover shall be installed aboard the Vessel at such locations as designated by the Owner's supervisor.
※ ----- Number of copy shall be decided as per rule requirement.