## Section2
Classification Characters : NS* ( CSR, BC-A, BC-ⅩⅡ, GRAB 20, EQ C DG, PSPC-WBT, NC ) ( ESP ) (PSCM) (IWS) / MNS*.
Descriptive Note : Strengthened for heavy cargo loading where hold Nos. 2 & 4 may be empty.
Installations Characters : CHG, MPP, LSA, RCF, M0, AFS, BWM.
(4) International Convention for the Safety of Life at Sea, 1974, its PROTOCOL 1978 and its PROTOCOL 1988 ( incl. 1981, 1983, 1988, 1989, 1990, 1991, 1992, 1994, 1995, 1996, 1997, 1998, 1999, 2000, 2001, 2002, 2003, 2004, 2005, 2006, 2007, 2008 and 2009 Amendments).
(5) International Convention for the Prevention of Pollution from Ships, 1973 ( AnnexesⅠ, Ⅳ, Ⅴ and Ⅵ ) and its PROTOCOL 1978 ( incl. 1984, 1985, 1987, 1989, 1990, 1991, 1992, 1994, 1995, 1996, 1997, 1999, 2000, 2001, 2003, 2004, 2005, 2006 and 2009 Amendments and Annex VI Reg.13-Tier II restriction of 2008 Amendment).
(20) International energy efficiency certificate (IEE Certificate) issued by the classification society (Ship Energy Efficiency Management Plan(SEEMP) shall be prepared by the Owner.).
(21) International Energy Efficiency Certificate (IEE Certificate) issued by the Classification Society (Ship Energy Efficiency Management Plan (SEEMP) shall be prepared by the Owner.)
issued by the registered country to be obtained by the Owner.

## Section5
Additional progressive speed test on the heavy ballast draught condition shall be carried out for reference.
Heavy fuel oil and diesel oil shall be used for diesel generator and boiler during the sea trial or other stage.
(a) On the Builder’s favourable draught and trim condition.
Revolution of main engine : From ahead maximum revolution to astern revolution corresponding to about 70% of ahead maximum revolution and then to ahead normal revolution.
(h) M0 demonstration test Fuel oil consumption of main engine shall be measured for reference during the M0 demonstration test.
Fuel oil consumption of main engine shall be measured for reference during the ACCU demonstration test.
(*2) If main engine abnormal condition is occurred during sea trial, overhauling and inspection shall be carried out.
(*1) If the test shall not be carried out during sea trial, the tests shall be carried out on other stage.
Fuel oil consumption of main engine shall be measured for reference during the M0 demonstration test.
(p) Confirmation of ballasting and deballasting operation (*1).
(i) Measurement of local hull vibration for reference.
(o) Confirmation of cylinder liner and piston condition from scavenging part (*2).
(n) Jack-up test for intermediate shaft bearing at hot condition (*1).
(m) Evaporation capacity measurement of economizer.
(l) Evaporation capacity measurement of fresh water generator.
(k) Crankshaft deflections measurement in hot and cold conditions (*1).

## Section7
One (1) copy of each of the above-mentioned three (3) copies shall be furnished aboard the Vessel. Instruction book shall be furnished by the Builder as follows.
The following plans, one (1) copy each, mounted in wooden frame with transparent plastic cover shall be installed aboard the Vessel at such locations as designated by the Owner's supervisor.
※ Muster plan ( Owner supply ) , ※ ----- Number of copy shall be decided as per rule requirement.