## Section5
Revolution of main engine : From ahead maximum revolution to astern revolution corresponding to about 70% of ahead maximum revolution and then to ahead normal revolution.
(3) Maneuvering test The following tests shall be carried out to check maneuverability of the Vessel. (a) Crash stop astern and ahead test.
During the sea trial, maneuvering data including aforementioned item (3) shall be obtained for drawing up the “MANEUVERING INFORMATION” which is required by the US rules as follows, CFR 33 PART 164.35 Equipment : All vessels ; item (g) in the rule book.