## Section2
(5) International Convention for the Prevention of Pollution from Ships, 1973 its PROTOCOL of 1978 and 1997 (Annex I, IV, V and VI) ( incl. 1984, 1985, 1987, 1989, 1990, 1991, 1992, 1994, 1995, 1996, 1997, 1999, 2000, 2001, 2003, 2004, 2005, 2006, 2007, 2008, 2009, 2010, 2011, 2012 and 2013 Amendments and Annex VI Reg.13-Tier II restriction of 2008 Amendment).
(3) International Convention on Load Lines, 1966 and its PROTOCOL 1988 ( incl. 2003, 2004, 2005, 2006, 2008, 2012 and 2013 Amendments ).
(5) International Convention for the Prevention of Pollution from Ships, 1973, its PROTOCOL of 1978 and 1997 (annex I, IV, V and VI) ( incl. 1984, 1985, 1987, 1989, 1990, 1991, 1992, 1994, 1995, 1996, 1997, 1999, 2000, 2001, 2003, 2004, 2005, 2006, 2007, 2009, 2010, 2011, 2012 and 2013 amendments and annex VI reg.13 – Tier II restriction of 2008 amendment).
(4) International Convention for the Safety of Life at Sea, 1974, its PROTOCOL of 1978 and 1988 ( incl. 1981, 1983, 1988, 1989, 1990, 1991, 1992, 1994, 1995, 1996, 1997, 1998, 1999, 2000, 2001, 2002, 2003, 2004, 2005, 2006, 2007, 2008, 2009, 2010, 2011, 2012 and 2013 amendments, excluding chapter II-1 reg.3-10 goal-based ship construction standards for bulk carriers and oil tankers of 2010 amendments).
(5) International Convention for the Prevention of Pollution from Ships, 1973, its PROTOCOL of 1978 and 1997 (Annex I, IV and VI) (incl. 1984, 1985, 1987, 1989, 1990, 1991, 1992, 1994, 1995, 1996, 1997, 1999, 2000, 2001, 2003, 2004, 2005, 2006, 2007, 2009, 2010, 2011, 2012 and 2013 Amendments and Annex VI Reg.13-Tier II restriction of 2008 Amendment) .
(6) International Regulations for Preventing Collision at Sea, 1972 ( incl. 1981, 1987, 1989, 1993, 2001 and 2007 Amendments).

## Section3
Trial speed at normal output of main engine on the Builder's favourable draught and trim condition 15.1 knots.
Normal output rating 6,425 kW × 93.8 min-1 ( 85% M.C.R. ).
High-load optimize shall be applied.

## Section5
(2) Progressive speed test at 50% load of maximum output of main engine.
(5) Torsional vibration measurement for propeller shafting.

## Section6
TRIAL SPEED : 15.1 knots at normal output of main engine on the Builder’s favourable draught and trim condition.

## Section7
One (1) copy of each of the above-mentioned three (3) copies shall be furnished aboard the Vessel. Instruction book shall be furnished by the Builder as follows.