## 1.1
filename | S0946C9000 | SK114C9000 | S1768C9000 | SZ530C9000 | S0888C9000 | SA217C9000 | SF027C9000 | SF026C9000 | SK105C9000 | S1731C9000 | S0941C9000 | SF031C9000 | S0848C9000 | S1727C9000 | S1726C9000 | SZ514C9000 | SZ515C9000 | SZ539C9000 | S1748C9000 | S0910C9000 | SF028C9000 | SK075C9000 | S1743C9000 | S1742C9000 | SZ532C9000 | SA221C9000 | S0925C9000 | S0906C9000 | SK117C9000 | SK081C9000 | SZ529C9000 | SZ516C9000 | S1767C9000 | SF032C9000 | S0935C9000 | SA212C9000 | S0887C9000 | S1745C9000 | S0863C9000 | SA100C9000
1.1 INTENT OF SPECIFICATIONS. | 1 | 1 | 1 | 1 | 1 | 1 | 1 | 1 | 1 | 1 | 1 | 1 | 1 | 1 | 1 | 1 | 1 | 1 | 1 | 1 | 1 | 1 | 1 | 1 | 1 | 1 | 1 | 1 | 1 | 1 | 1 | 1 | 1 | 1 | 1 | 1 | 1 | 1 | 1 | 1
The Specifications and accompanying plans are intended to describe the details of technical matters in the Contract, i.e. performance, capacities, constructions of an ocean going diesel engine driven single screw bulk carrier, hereinafter called “the Vessel”. | 1 | 1 | 1 | 1 | 1 | 1 | 1 | 1 | 1 | 1 | 1 | 1 | 1 | 1 | 1 | 1 | 1 | 1 | 1 | 1 | 1 | 1 | 1 | 1 | 1 | 1 | 1 | 1 | 1 | 1 | 1 | 1 | 1 | 1 | 1 | 1 | 1 | 1 | 1 | 1
If any discrepancy is found between the Specifications and the accompanying plans, the Specifications shall prevail. | 1 | 1 | 1 | 1 | 1 | 1 | 1 | 1 | 1 | 1 | 1 | 1 | 1 | 1 | 1 | 1 | 1 | 1 | 1 | 1 | 1 | 1 | 1 | 1 | 1 | 1 | 1 | 1 | 1 | 1 | 1 | 1 | 1 | 1 | 1 | 1 | 1 | 1 | 1 | 1
In the event of conflict or inconsistency between the terms of these parts of the Specifications, the hull part shall prevail in respect of hull items, the machinery part in respect of machinery items, and the electric part in respect of electric items. | 1 | 1 | 1 | 1 | 1 | 1 | 1 | 1 | 1 | 1 | 1 | 1 | 1 | 1 | 1 | 1 | 1 | 1 | 1 | 1 | 1 | 1 | 1 | 1 | 1 | 1 | 1 | 1 | 1 | 1 | 1 | 1 | 1 | 1 | 1 | 1 | 1 | 1 | 1 | 1
Where the word “or” is used in the Specifications to indicate that the use of alternative items will be permitted, it shall be understood to mean “at the Builder's option”. | 1 | 1 | 1 | 1 | 1 | 1 | 1 | 1 | 1 | 1 | 1 | 1 | 1 | 1 | 1 | 1 | 1 | 1 | 1 | 1 | 1 | 1 | 1 | 1 | 1 | 1 | 1 | 1 | 1 | 1 | 1 | 1 | 1 | 1 | 1 | 1 | 1 | 1 | 1 | 1
Any item which is not expressly called for in the Specifications shall not be furnished in principle, but if it is required by the specified rules and regulations, it shall be furnished by the Builder without any charge to the Owner. | 1 | 1 | 1 | 1 | 1 | 1 | 1 | 1 | 1 | 1 | 1 | 1 | 1 | 1 | 1 | 1 | 1 | 1 | 1 | 1 | 1 | 1 | 1 | 1 | 1 | 1 | 1 | 1 | 1 | 1 | 1 | 1 | 1 | 1 | 1 | 1 | 1 | 1 | 1 | 1
Any item mentioned twice or more in the Specifications shall be furnished or applied only once. | 1 | 1 | 1 | 1 | 1 | 1 | 1 | 1 | 1 | 1 | 1 | 1 | 1 | 1 | 1 | 1 | 1 | 1 | 1 | 1 | 1 | 1 | 1 | 1 | 1 | 1 | 1 | 1 | 1 | 1 | 1 | 1 | 1 | 1 | 1 | 1 | 1 | 1 | 1 | 1
In general, the Vessel shall be built in accordance with the Specifications and any modifications and/or changes to the Specifications shall be agreed mutually by the Owner and the Builder, subject to adjustment of price, delivery, guaranteed figures and any other terms in the Contract and in the Specifications and those shall be confirmed by memorandum of discussions, letters, plans and/or available documents by both parties. | 1 | 1 | 1 | 1 | 1 | 1 | 1 | 1 | 1 | 1 | 1 | 1 | 1 | 1 | 1 | 1 | 1 | 1 | 1 | 1 | 1 | 1 | 1 | 1 | 1 | 1 | 1 | 1 | 1 | 1 | 1 | 1 | 1 | 1 | 1 | 1 | 1 | 1 | 1 | 1
Also the Vessel shall be built in accordance with the Builder's practice with regard to other work than specified by the Specifications. | 1 | 1 | 1 | 1 | 1 | 1 | 1 | 1 | 1 | 1 | 1 | 1 | 1 | 1 | 1 | 1 | 1 | 1 | 1 | 1 | 1 | 1 | 1 | 1 | 1 | 1 | 1 | 1 | 1 | 1 | 1 | 1 | 1 | 1 | 1 | 1 | 1 | 1 | 1 | 1
Spare parts shall be supplied by the Builder according to the Specifications to meet the requirements of the specified Classification Society, the regulatory bodies and manufacturer's standard. | 1 | 1 | 1 | 1 | 1 | 1 | 1 | 1 | 1 | 1 | 1 | 1 | 1 | 1 | 1 | 1 | 1 | 1 | 1 | 1 | 1 | 1 | 1 | 1 | 1 | 1 | 1 | 1 | 1 | 1 | 1 | 1 | 1 | 1 | 1 | 1 | 1 | 1 | 1 | 1
Any additional spares required by the Owner shall be supplied by the Builder on the Owner's account. | 1 | 1 | 1 | 1 | 1 | 1 | 1 | 1 | 1 | 1 | 1 | 1 | 1 | 1 | 1 | 1 | 1 | 1 | 1 | 1 | 1 | 1 | 1 | 1 | 1 | 1 | 1 | 1 | 1 | 1 | 1 | 1 | 1 | 1 | 1 | 1 | 1 | 1 | 1 | 1
Necessary modifications shall be left for further stage because of the detailed investigation for Common Structural Rules. | 0 | 0 | 0 | 0 | 0 | 0 | 0 | 0 | 1 | 0 | 0 | 0 | 1 | 0 | 0 | 0 | 0 | 0 | 0 | 0 | 0 | 1 | 1 | 0 | 0 | 0 | 0 | 0 | 0 | 1 | 0 | 0 | 0 | 0 | 0 | 1 | 0 | 1 | 0 | 0

## 1.2
filename | S0946C9000 | SK114C9000 | S1768C9000 | SZ530C9000 | S0888C9000 | SA217C9000 | SF027C9000 | SF026C9000 | SK105C9000 | S1731C9000 | S0941C9000 | SF031C9000 | S0848C9000 | S1727C9000 | S1726C9000 | SZ514C9000 | SZ515C9000 | SZ539C9000 | S1748C9000 | S0910C9000 | SF028C9000 | SK075C9000 | S1743C9000 | S1742C9000 | SZ532C9000 | SA221C9000 | S0925C9000 | S0906C9000 | SK117C9000 | SK081C9000 | SZ529C9000 | SZ516C9000 | S1767C9000 | SF032C9000 | S0935C9000 | SA212C9000 | S0887C9000 | S1745C9000 | S0863C9000 | SA100C9000
1.2 OUTLINE OF THE VESSEL. The Vessel shall be of a single screw diesel engine driven ocean going bulk carrier suitable for carrying grain, coal, hot steel coil, long size steel, cement and ore (Density=3.0t/m3). | 1 | 1 | 1 | 1 | 1 | 1 | 1 | 1 | 1 | 1 | 1 | 1 | (-)1.2 & (-)OUTLINE & (-)OF & (-)THE & (-)VESSEL | 1 | 1 | 1 | 1 | 1 | 1 | 1 | 1 | 1 | 1 | 1 | 1 | 1 | 1 | 1 | 1 | 1 | 1 | 1 | 1 | 1 | 1 | 1 | 1 | (+)sulphur & (+)slab | 1 | 1
The Vessel shall have a raked stem with protruded bulbous bow and transom stern with mariner type stern frame having a hanging rudder. | 1 | 1 | 1 | 1 | 1 | 1 | 1 | 1 | 1 | 1 | 1 | 1 | 1 | 1 | 1 | 1 | 1 | 1 | 1 | 1 | 1 | 1 | 1 | 1 | 1 | 1 | 1 | 1 | 1 | 1 | 1 | 1 | 1 | 1 | 1 | 1 | 1 | 1 | 1 | 1
Energy saving device shall be installed. | 1 | 1 | 1 | 1 | 1 | 1 | 1 | 1 | 1 | 1 | 1 | 1 | 1 | 1 | 1 | 1 | 1 | 1 | 1 | 1 | 1 | 1 | 1 | 1 | 1 | 1 | 1 | 1 | 1 | 1 | 1 | 1 | 1 | 1 | 1 | 1 | 1 | 1 | 1 | 1
The Vessel shall have one (1) continuous upper deck with forecastle, engine room and accommodation deck house including navigation space shall be located aft as shown on the General Arrangement. | 1 | 1 | 1 | 1 | (+)Aero-Citadel | 1 | 1 | 1 | 1 | 1 | 1 | 1 | 1 | 1 | 1 | 1 | 1 | 1 | (+)Aero-Citadel | 1 | 1 | 1 | 1 | 1 | 1 | 1 | 1 | 1 | 1 | 1 | 1 | 1 | 1 | 1 | 1 | (+)Aero-Citadel | 1 | (+)Aero-Citadel | 1 | (+)Aero-Citadel
The following devices shall be installed as energy saving device. | 0 | 0 | 0 | 0 | 0 | 0 | 0 | 0 | 0 | 0 | 0 | 0 | 0 | 0 | 0 | 0 | 0 | 0 | 0 | 0 | 0 | 0 | 0 | 0 | 0 | 0 | 0 | 0 | 0 | 0 | 0 | 0 | 0 | 0 | 0 | 0 | 0 | 1 | 0 | 0
The Vessel shall be divided by seven (7) watertight transverse bulkheads into the following compartments as shown on the General Arrangement. | 1 | 1 | 1 | 1 | 1 | 1 | 1 | 1 | 1 | 1 | 1 | 1 | 1 | 1 | 1 | 1 | 1 | 1 | 1 | 1 | 1 | 1 | 1 | 1 | 1 | 1 | 1 | 1 | 1 | 1 | 1 | 1 | 1 | 1 | 1 | 1 | 1 | 1 | 1 | 1
Fore peak tank ( water ballast ). | 1 | 1 | 1 | 1 | 1 | 1 | 1 | 1 | 1 | 1 | 1 | 1 | 1 | 1 | 1 | 1 | 1 | 1 | 1 | 1 | 1 | 1 | 1 | 1 | 1 | 1 | 1 | 1 | 1 | 1 | 1 | 1 | 1 | 1 | 1 | 1 | 1 | 1 | 1 | 1
No.1 through No.5 cargo hold. | 1 | 1 | 1 | 1 | 1 | 1 | 1 | 1 | 1 | 1 | 1 | 1 | 1 | 1 | 1 | 1 | 1 | 1 | 1 | 1 | 1 | 1 | 1 | 1 | 1 | 1 | 1 | 1 | 1 | 1 | 1 | 1 | 1 | 1 | 1 | (+)No & (+)5 & (-)No.5 | 1 | 1 | 1 | 1
The Vessel shall have one (1) continuous upper deck with forecastle, engine room and accommodation deck house including navigation space (Aero-Citadel) shall be located aft as shown on the General Arrangement. | (-)Aero-Citadel | (-)Aero-Citadel | (-)Aero-Citadel | (-)Aero-Citadel | 1 | (-)Aero-Citadel | (-)Aero-Citadel | (-)Aero-Citadel | (-)Aero-Citadel | (-)Aero-Citadel | (-)Aero-Citadel | (-)Aero-Citadel | (-)Aero-Citadel | (-)Aero-Citadel | (-)Aero-Citadel | (-)Aero-Citadel | (-)Aero-Citadel | (-)Aero-Citadel | 1 | (-)Aero-Citadel | (-)Aero-Citadel | (-)Aero-Citadel | (-)Aero-Citadel | (-)Aero-Citadel | (-)Aero-Citadel | (-)Aero-Citadel | (-)Aero-Citadel | (-)Aero-Citadel | (-)Aero-Citadel | (-)Aero-Citadel | (-)Aero-Citadel | (-)Aero-Citadel | (-)Aero-Citadel | (-)Aero-Citadel | (-)Aero-Citadel | 1 | (-)Aero-Citadel | 1 | (-)Aero-Citadel | 1
Low friction type self polishing anti-fouling paint. | 0 | 0 | 0 | 0 | 0 | 0 | 0 | 0 | 0 | 0 | 0 | 0 | 0 | 0 | 0 | 0 | 0 | 0 | 0 | 0 | 0 | 0 | 0 | 0 | 0 | 0 | 0 | 0 | 0 | 0 | 0 | 0 | 0 | 0 | 0 | 0 | 0 | 1 | 0 | 0
Engine room. | 1 | 1 | 1 | 1 | 1 | 1 | 1 | 1 | 1 | 1 | 1 | 1 | 1 | 1 | 1 | 1 | 1 | 1 | 1 | 1 | 1 | 1 | 1 | 1 | 1 | 1 | 1 | 1 | 1 | 1 | 1 | 1 | 1 | 1 | 1 | 1 | 1 | 1 | 1 | 1
Lubricating oil sump tank etc. | 1 | 1 | 1 | 1 | 1 | 1 | 1 | 1 | 1 | 1 | 1 | 1 | 1 | 1 | 1 | 1 | 1 | 1 | 1 | 1 | 1 | 1 | 1 | 1 | 1 | 1 | 1 | 1 | 1 | 1 | 1 | 1 | 1 | 1 | 1 | 1 | 1 | 1 | 1 | 1
Fuel oil tanks, diesel oil tanks, water ballast tanks, top side tanks ( water ballast ), fresh water tank and drinking water tank shall be arranged as shown on the General Arrangement. | 1 | 1 | (+)gas & (-)diesel | 1 | 1 | 1 | 1 | 1 | 1 | 1 | 1 | 1 | 1 | 1 | 1 | 1 | 1 | 1 | 1 | 1 | 1 | 1 | 1 | 1 | (+)gas & (-)diesel | 1 | 1 | 1 | 1 | 1 | 1 | (+)gas & (-)diesel | (+)gas & (-)diesel | 1 | 1 | 1 | 1 | 1 | (+)marine & (+)gas & (-)diesel | 1
Double bottom shall be extended from collision bulkhead to aft peak tank bulkhead. | 1 | 1 | 1 | 1 | 1 | 1 | 1 | 1 | 1 | 1 | 1 | 1 | 1 | 1 | 1 | 1 | 1 | 1 | 1 | 1 | 1 | 1 | 1 | 1 | 1 | 1 | 1 | 1 | 1 | 1 | 1 | 1 | 1 | 1 | 1 | 1 | 1 | 1 | 1 | 1
shall be arranged in double bottom under the engine room. | 1 | 1 | 1 | 1 | 1 | 1 | 1 | 1 | 1 | 1 | 1 | 1 | 1 | 1 | 1 | 1 | 1 | 1 | 1 | 1 | 1 | 1 | 1 | 1 | 1 | 1 | 1 | 1 | 1 | 1 | 1 | 1 | 1 | 1 | 1 | 1 | 1 | 1 | 1 | 1
shall be complied with the requirements of the specified Classification Society, rules and regulations concerned and also shall be constructed in accordance with the Specifications and the Builder's/subcontractors' practices which is under control by Builder. | 0 | 0 | 0 | 0 | 0 | 0 | 0 | 0 | 0 | 0 | 0 | 0 | 0 | 0 | 0 | 0 | 0 | 0 | 0 | 0 | 0 | 0 | 0 | 0 | 0 | 0 | 0 | 0 | 0 | 0 | 0 | 0 | 0 | 0 | 0 | 0 | 0 | 1 | 0 | 0
Lubricating oil sump tank shall be of triple bottom construction. | 1 | 1 | 1 | 1 | 1 | 1 | 1 | 1 | 1 | 1 | 1 | 1 | 1 | 1 | 1 | 1 | 1 | 1 | 1 | 1 | 1 | 1 | 1 | 1 | 1 | 1 | 1 | 1 | 1 | 1 | 1 | 1 | 1 | 1 | 1 | 1 | 1 | 1 | 1 | 1
No.3 cargo hold shall be utilized as water ballast tank. | 1 | 1 | 1 | 1 | 1 | 1 | 1 | 1 | 1 | 1 | 1 | 1 | 1 | 1 | 1 | 1 | 1 | 1 | 1 | 1 | 1 | 1 | 1 | 1 | 1 | 1 | 1 | 1 | 1 | 1 | 1 | 1 | 1 | 1 | 1 | 1 | 1 | 1 | 1 | 1
The cargo hold compartment shall be constructed with single hull with top side tanks and double bottom tanks with side hopper. | 1 | 1 | 1 | 1 | 1 | 1 | 1 | 1 | 1 | 1 | 1 | 1 | 1 | 1 | 1 | 1 | 1 | 1 | 1 | 1 | 1 | 1 | 1 | 1 | 1 | 1 | 1 | 1 | 1 | 1 | 1 | 1 | 1 | 1 | 1 | 1 | 1 | 1 | 1 | 1
The Vessel shall have four (4) deck cranes for cargo gear on upper deck at center line. | 1 | 1 | 1 | 1 | 1 | 1 | 1 | 1 | 1 | 1 | 1 | 1 | 1 | 1 | 1 | 1 | 1 | 1 | 1 | 1 | 1 | 1 | 1 | 1 | 1 | 1 | 1 | 1 | 1 | 1 | 1 | 1 | 1 | 1 | 1 | 1 | 1 | 1 | 1 | 1
The folding type cargo hatch covers shall be provided for each cargo hatch on upper deck. | 1 | 1 | 1 | 1 | 1 | 1 | 1 | 1 | 1 | 1 | 1 | 1 | 1 | 1 | 1 | 1 | 1 | 1 | 1 | 1 | 1 | 1 | 1 | 1 | 1 | 1 | 1 | 1 | 1 | 1 | 1 | 1 | 1 | 1 | 1 | 1 | 1 | 1 | 1 | 1
The Vessel shall be able to load heavy cargoes into No.1, 3 and 5 cargo holds under the alternated condition and load/unload at different two (2) ports under the condition of the homogeneous cargo. | 1 | 1 | 1 | 1 | 1 | 1 | 1 | 1 | 1 | 1 | 1 | 1 | 1 | 1 | 1 | 1 | 1 | 1 | 1 | 1 | 1 | 1 | 1 | 1 | 1 | 1 | 1 | 1 | 1 | 1 | 1 | 1 | 1 | 1 | 1 | 1 | 1 | 1 | 1 | 1
The Vessel including its material, workmanship and apparatus ( machinery, equipment, piping, etc. ) | 1 | 1 | 1 | 1 | 1 | 1 | 1 | 1 | 1 | 1 | 1 | 1 | 1 | 1 | 1 | 1 | 1 | 1 | 1 | 1 | 1 | 1 | 1 | 1 | 1 | 1 | 1 | 1 | 1 | 1 | 1 | 1 | 1 | 1 | 1 | 1 | 1 | 1 | 1 | 1
shall be complied with the requirements of the specified Classification Society, rules and regulations concerned and also shall be constructed in accordance with the Specifications and the Builder's/subcontractors' practices. | 1 | 1 | 1 | 1 | 1 | 1 | 1 | 1 | 1 | 1 | 1 | 1 | 1 | 1 | 1 | 1 | 1 | 1 | 1 | 1 | 1 | 1 | 1 | 1 | 1 | 1 | 1 | 1 | 1 | 1 | 1 | 1 | 1 | 1 | 1 | 1 | 1 | 0 | 1 | 1